## VR18 CF Card Memory Calculation
VR18 Memory | Internal Memory= | 8MB | http://en.wikipedia.org/wiki/Gigabyte
| Standard CF card= | 1GB
| Optional CF card= | 2GB
VR18 logs data to 8 MB of internal Memory
When internal memory is down to 25% [2MB open], the memory icon on the top right of screen changes color from green to red.
When internal memory reserved for events isdown to 25%, the event icon on the top right changts color from red to green.
In each case the user should transfer all measured data from the recorder to CF cardby pressing the "Dump" key. However
if the data and/or events are not significant, the user may press the "Clear" key to delete all data.
VR18 logs data to CF Card
If the internal memory goes down to 10%, the earliest measured data & events will be saved to CF Card automatically in small batches.
If there is no CF card, then the earliest measured data & events will be overwritten & replaced by latest data
Calculate Number of Days CF card could save before becoming full
Each record of data uses 2 bytes of memory. Calculation to determine number of operational days to fill the CF card:
The number of days = capacity of CF card / (2 bytes/log speed * the working hours per day * 3600 seconds) [3600 = # of seconds/hour]
Log Interval selectable: 1, 2, 5, 10, 30, 60 or 120 seconds
1024 = 1GB storage: see below examples directly below to calculate exact GB options (2 GB is maximum)
Calculation on Data Storage for 1 GB & 2GB CF Cards; insert # of hours per day operation & # of channels
CF Card | # of hours/day | Log Interval | Number | Calculated | Calculated | Calculated
Capacity MB | recorder operating | in seconds | of Channels | Number of Days | Number of Months | Number of Years
1024 | 24 | 1 | 6 | 987.6543 | 32.9218 | 2.7059
2048 | 24 | 1 | 6 | 1975.3086 | 65.8436 | 5.4118
1024 | 24 | 2 | 15 | 790.1235 | 26.3374 | 2.1647
2048 | 24 | 2 | 15 | 1580.2469 | 52.6749 | 4.3294
1024 | 24 | 5 | 15 | 1975.3086 | 65.8436 | 5.4118
2048 | 24 | 5 | 15 | 3950.6173 | 131.6872 | 10.8236 | 6
1024 | 24 | 10 | 15 | 3950.6173 | 131.6872 | 10.8236
2048 | 24 | 10 | 15 | 7901.2346 | 263.3745 | 21.6472
1024 | 24 | 30 | 15 | 11851.8519 | 395.0617 | 32.4708
2048 | 24 | 30 | 15 | 23703.7037 | 790.1235 | 64.9417
8 | 24 | 120 | 2 | 2777.7778 | 92.5926 | 7.6104
2048 | 24 | 60 | 6 | 118518.5185 | 3950.6173 | 324.7083
1024 | 24 | 120 | 15 | 47407.4074 | 1580.2469 | 129.8833
2048 | 24 | 120 | 15 | 94814.8148 | 3160.4938 | 259.7666
CF GB Capacity Calculations
| 1024 | = 1GB storage
256 MB CF = | 256 | 262144
1GB = | 1000 | 1024000
2GB = | 2000 | 2048000
Other = | 512 | 524288